## PCB-00001-01_BOM-Gimbal_Board_3
Designator | Manufacturer | MPN | Quantity | Description
3.3V, 5V, 10V, 20V |  | S2761-46R | 11 | PC TEST POINT NATURAL
C1 | Murata | GRM21BR71H104KA01L | 1 | Chip Capacitor, 0.1 uF, +/- 10%, 50 V, -55 to 125 degC, 0805 (2012 Metric), RoHS, Tape and Reel
C2, C3, C4 | Murata | GRM21BR71H104KA01L | 3 | Chip Capacitor, 0.1 uF, +/- 10%, 50 V, -55 to 125 degC, 0805 (2012 Metric), RoHS, Tape and Reel
C5, C6 | Samsung Electro-Mechanics | CL21C220JBANNNC | 2 | CAP Ceramic, 22pF, 50V, 0805
C7, C8, C11, C12, C13, C14, C17, C18, C20 | YAGEO | CC0805KRX7R9BB104 | 9 | CAP Ceramic, 100nF, 50V, 0805
C9, C10, C15, C16 | Murata Electronics | GRM21BR61H106KE43L | 4 | CAP Ceramic, 10uF, 50V, 0805
C19 | FH (Guangdong Fenghua Advanced Tech) | 0805B334K500NT | 1 | CAP Ceramic, 330nF, 50V, 0805
D1 |  | APTD3216CGCK | 1 | LED GREEN CLEAR 2SMD
D2 |  | APTD3216CGCK | 1 | LED GREEN CLEAR 2SMD
Gimbal IMU |  |  | 1 | 3.00mm Pitch Micro-Fit 3.0 Header, Surface Mount Compatible, Single Row, Right Angle, with Snap-in Plastic Peg PCB Lock, 6 Circuits, Tin (Sn) Plating, Glow Wire Compatible
ICSP1 |  |  | 1
L1, L2 |  | LQM21DN470N00L | 2 | Multilayer Type Inductor for Power Lines, 0805 (2012), 47μH, 30%, 1.2Ω, 7mA
Pitch Encoder | TE | 5-104935-3 | 1
Pitch MC |  | DRV10983PWPR | 1 | IC MOTOR DRIVER 8V-28V 24HTSSOP
Pitch Motor | TE | 5-104935-3 | 1
Plane IMU | Adafruit | 2472 | 1 | Adafruit BNO055 Breakout Board Mount FRONT SIDE UP
Power Input |  |  | 1 | 3.00mm Pitch Micro-Fit 3.0 Header, Surface Mount Compatible, Single Row, Right Angle, with Snap-in Plastic Peg PCB Lock, 6 Circuits, Tin (Sn) Plating, Glow Wire Compatible
Q1, Q2, Q3, Q4 |  | BSS138 | 4 | MOSFET N-CH 50V 220MA SOT-23
R1 | UNI-ROYAL | 0805W8F1001T5E | 1 | RES Thick Film, 1kΩ, 0.125W, 150V, 0805
R2, R3, R4, R5, R6, R7, R8, R9 | UNI-ROYAL | 0805W8F1002T5E | 8 | RES Thick Film, 10kΩ, 0.125W, 150V, 0805
R10, R11 |  | CRCW0805220RFKEA | 2 | RES Thick Film, 220Ω, 1%, 0.125W, 100ppm/°C, 0805
R12, R13, R14, R15, R16, R17, R18, R19, R20, R21, R22, R23, R24, R25, R26, R27, R28, R29, R30, R31, R32 | YAGEO | RC0805FR-0710RL | 21 | RES Thick Film, 10Ω, 0.125W, 150V, 0805
Rasp-Pi |  | 0430450601 | 1
Roll Encoder | TE | 5-104935-3 | 1
Roll MC |  | DRV10983PWPR | 1 | IC MOTOR DRIVER 8V-28V 24HTSSOP
Roll Motor | TE | 5-104935-3 | 1
SW1 |  | PTS645SM43SMTR92LFS | 1 | SWITCH TACTILE SPST-NO 0.05A 12V
U3 |  |  | 1 | 8-bit AVR Microcontroller, 32KB Flash, 1KB EEPROM, 2KB SRAM, 32-pin TQFP, Industrial Grade (-40°C to 85°C)
U4 |  |  | 1 | Positive Voltage Regulator, 3-Pin D2PAK, Tape and Reel
Y1 |  | XRCHA16M000F0A01R0 | 1 | CRYSTAL 16.0000MHZ 8PF SMD